## RC Plane CG Calculator
RC Plane CG Calculator
Weight and Balance / CG Location
All distance measured from the aircraft nose
The recommended CG location must be determined also from the aircraft nose
The plane should be in a level flight configuration during measuring & weighting
Measurement for longitudinal CG
A = | 24.5 | Aircraft nose to main wheel axle
B = | 97.875 | Aircraft nose to tail or nose wheel axle
CG = | 32 | Aircraft nose to recommended CG (CG from manual)
| 110.5 | Aircraft wingspan
Measurement for lateral CG
AA = | 13.75 | Center line to right wheel center or (CC/2)
BB = | 13.75 | Center line to left wheel center or (CC/2)
CC = | 27.5 | Right wheel center to Left wheel center = (AA+BB)
|  | R/H Scale Weight: | 16.7 | Tare: | 0
|  | L/H Scale Weight: | 16.44 | Tare: | 0
|  | Tail or Nose Scale Weight: | 3.89 | Tare: | 0
Actual aircraft longitudinal CG |  |  |  | 32.208 | Add or Move Weight to Nose
Actual aircraft lateral CG |  |  |  | 0.096543 | Add Weight to Left Wing
Actual aircraft weight |  |  |  | 37.03
Phil Aero RC Plane CG Calculator v1.0 Copyright 2012

## Weight and Balance Document (hidden)
Weighed with: | Zero Fuel
Weighing points |  | Scale | Tare | Net Weight | Arm | Moment
Fwd Jackpoint, R/H |  | 16.7 | 0 | 16.7 | 24.5 | 409.15
Fwd Jackpoint, L/H |  | 16.44 | 0 | 16.44 | 24.5 | 402.78
Aft Jackpoint |  | 3.89 | 0 | 3.89 | 97.875 | 380.7337
|  |  |  | 37.03 | 32.208 | 1192.6638
|  |  | Longtitudinal |  | Lateral
|  | Weight | Arm | Moment | Arm | Moment
As Weighed: |  | 37.03 | 32.208 | 1192.6638 | 0.096543 | 3.575
Empty Weight & C of G |  | 37.03 | 32.208 | 1192.6638 | 0.096543 | 3.575
|  |  | Longtitudinal |  | Lateral
Empty Weight as per W & B: |  | Weight | Arm | Moment | Arm | Moment
Original |  | 37.03 | 32.208 | 1192.6638 | 0.096543 | 3.575
|  | 0 | 0 | 0 | 0 | 0
|  | 0 | 0 | 0 | 0 | 0
|  | 0 | 0 | 0 | 0 | 0
New Empty Weight |  | 37.03 | 32.208 | 1192.6638 | 0.096543 | 3.575